## 2 points constant
Table 1: origin control points data
Geographic coordinates of 4 locations (datum: unspecified spherical geocentric)
Name | Latitude | Longitude
point1 | 0S | 30E
point2 | 0S | 60E
point3 | 30S | 60E
point4 | 30S | 30E
R = 6378000m
Calculation:
Geographic coordinates convert degrees to radians
Name | Latitude |  | Longitude
| degrees S | radians | degrees E | radians
point1 | 0 | 0 | 30 | 0.5236
point2 | 0 | 0 | 60 | 1.0472
point3 | 30 | 0.5236 | 60 | 1.0472
point4 | 30 | 0.5236 | 30 | 0.5236
Distance calculation method 1: Mercator projection grid coordinates
R (average radius of the Earth) (unit:m): | 6378000
Mercator projection grid coordinates |  |  | → | L
| X | Y |  | 3339512.9908
point1 | 3339512.9908 | -7.081e-10 |  | 0
point2 | 6679025.9815 | -7.081e-10 |  | 6679025.9815
point3 | 6679025.9815 | -3503474.5886 |  | -3503474.5886
point4 | 3339512.9908 | -3503474.5886
(the coordinates value calculated by python)
matrix algebra
point | Scanner co-ordinates (Xdi,Ydi) |  | Ground co-ordinates (Xgi,Ygi)
1 | 419 | 163 | 3339512.9908 | 7.081e-10
3 | 586 | 340 | 6679025.9815 | -3503474.5886
L = A * X
L |  | A |  |  |  | X
3339512.9908 |  | 419 | 163 | 1 | 0 | a
-7.081e-10 |  | -163 | 419 | 0 | 1 | b
6679025.9815 |  | 586 | 340 | 1 | 0 | Tx
-3503474.5886 |  | -340 | 586 | 0 | 1 | Ty
↓
|  | A-1 (inverse) |  |  |  | constants
|  | -0.0028201 | 0.002989 | 0.0028201 | -0.002989 | 19889.4537
|  | -0.002989 | -0.0028201 | 0.002989 | 0.0028201 | 101.5492
|  | 2.6688 | -0.7927 | -1.6688 | 0.7927 | -5010720.6533
|  | 0.7927 | 2.6688 | -0.7927 | -1.6688 | 3199431.8269

## 4 control points LSq constant
Table 1: origin control points data
Geographic coordinates of 4 locations (datum: unspecified spherical geocentric)
Name | Latitude | Longitude
point1 | 0S | 30E
point2 | 0S | 60E
point3 | 30S | 60E
point4 | 30S | 30E
R = 6378000m
Calculation:
Geographic coordinates convert degrees to radians
Name | Latitude |  | Longitude
| degrees S | radians | degrees E | radians
point1 | 0 | 0 | 30 | 0.5236
point2 | 0 | 0 | 60 | 1.0472
point3 | 30 | 0.5236 | 60 | 1.0472
point4 | 30 | 0.5236 | 30 | 0.5236
Distance calculation method 1: Mercator projection grid coordinates
R (average radius of the Earth) (unit:m): | 6378000
Mercator projection grid coordinates
| X | Y
point1 | 3339512.9908 | -7.081e-10
point2 | 6679025.9815 | -7.081e-10
point3 | 6679025.9815 | -3503474.5886
point4 | 3339512.9908 | -3503474.5886
(the coordinates value calculated by python)
four control points LSq constants - matrix algebra
point | Scanner co-ordinates (Xdi,Ydi) |  | Ground co-ordinates (Xgi,Ygi)
1 | 419 | 163 | 3339512.9908 | 7.081e-10
2 | 586 | 163 | 6679025.9815 | 7.081e-10
3 | 586 | 340 | 6679025.9815 | -3503474.5886
4 | 419 | 340 | 3339512.9908 | -3503474.5886
X = ((AT * A)-1) * AT * L
L |  | A
3339512.9908 |  | 419 | 163 | 1 | 0
-7.081e-10 |  | -163 | 419 | 0 | 1
6679025.9815 |  | 586 | 163 | 1 | 0
7.081e-10 |  | -163 | 586 | 0 | 1
6679025.9815 |  | 586 | 340 | 1 | 0
-3503474.5886 |  | -340 | 586 | 0 | 1
3339512.9908 |  | 419 | 340 | 1 | 0
-3503474.5886 |  | -340 | 419 | 0 | 1
AT
|  | 419 | -163 | 586 | -163 | 586 | -340 | 419 | -340
|  | 163 | 419 | 163 | 586 | 340 | 586 | 340 | 419
|  | 1 | 0 | 1 | 0 | 1 | 0 | 1 | 0
|  | 0 | 1 | 0 | 1 | 0 | 1 | 0 | 1
AT * A
|  | 1322252 | 0 | 2010 | -1006
|  | 0 | 1322252 | 1006 | 2010
|  | 2010 | 1006 | 4 | 0
|  | -1006 | 2010 | 0 | 4
(AT * A)-1
|  | 1.6887e-05 | -1.3434e-20 | -0.0084856 | 0.004247
|  | 2.8212e-20 | 1.6887e-05 | -0.004247 | -0.0084856
|  | -0.0084856 | -0.004247 | 5.5821 | -6.919e-15
|  | 0.004247 | -0.0084856 | 6.919e-15 | 5.5821
((AT * A)-1) * AT
|  | -0.00141 | 0.0014945 | 0.00141 | 0.0014945 | 0.00141 | -0.0014945 | -0.00141 | -0.0014945
|  | -0.0014945 | -0.00141 | -0.0014945 | 0.00141 | 0.0014945 | 0.00141 | 0.0014945 | -0.00141
|  | 1.3344 | -0.39635 | -0.082686 | -1.1056 | -0.83441 | 0.39635 | 0.58269 | 1.1056
|  | 0.39635 | 1.3344 | 1.1056 | -0.082686 | -0.39635 | -0.83441 | -1.1056 | 0.58269
X = ((AT * A)-1) * AT * L constants
19889.4537
-5.185e-09
-4985181.0187
3250460.3216
two control points 1,3 LSq constants - matrix algebra |  |  | tips result: this answer is same as using 1,3 point in L=AX
point | Scanner co-ordinates (Xdi,Ydi) |  | Ground co-ordinates (Xgi,Ygi)
1 | 419 | 163 | 3339512.9908 | 7.081e-10
3 | 586 | 340 | 6679025.9815 | -3503474.5886
L |  | A
3339512.9908 |  | 419 | 163 | 1 | 0
-7.081e-10 |  | -163 | 419 | 0 | 1
6679025.9815 |  | 586 | 340 | 1 | 0
-3503474.5886 |  | -340 | 586 | 0 | 1
AT
|  | 419 | -163 | 586 | -340
|  | 163 | 419 | 340 | 586
|  | 1 | 0 | 1 | 0
|  | 0 | 1 | 0 | 1
AT * A
|  | 661126 | 0 | 1005 | -503
|  | 0 | 661126 | 503 | 1005
|  | 1005 | 503 | 2 | 0
|  | -503 | 1005 | 0 | 2
(AT * A)-1
|  | 3.3774e-05 | -2.6869e-20 | -0.016971 | 0.008494
|  | 5.6424e-20 | 3.3774e-05 | -0.008494 | -0.016971
|  | -0.016971 | -0.008494 | 11.1643 | -1.3838e-14
|  | 0.008494 | -0.016971 | 1.3838e-14 | 11.1643
((AT * A)-1) * AT
|  | -0.0028201 | 0.002989 | 0.0028201 | -0.002989
|  | -0.002989 | -0.0028201 | 0.002989 | 0.0028201
|  | 2.6688 | -0.7927 | -1.6688 | 0.7927
|  | 0.7927 | 2.6688 | -0.7927 | -1.6688
X = ((AT * A)-1) * AT * L constants
19889.4537
101.5492
-5010720.6533
3199431.8269

## coastline point coordinates
two control points
coastline digitiser |  | Mercator projection |  | Geographic coordinates |  | LambertCC
X | Y | X | Y | X | Y | X | Y
525 | -233 | 5454903.5341 | -1381497.5418 | 49.0033 | -12.3145 | 5247102.1902 | -2069030.252
532 | -252 | 5596059.1459 | -1758686.3181 | 50.2713 | -15.6024 | 5284643.4447 | -2455460.622
528 | -253 | 5516602.8802 | -1778981.9689 | 49.5576 | -15.7779 | 5206332.4736 | -2454471.0557
528 | -259 | 5517212.1757 | -1898318.6913 | 49.563 | -16.8069 | 5177596.7532 | -2564369.2258
517 | -294 | 5301982.408 | -2595566.6139 | 47.6295 | -22.6987 | 4818451.661 | -3143352.1197
513 | -309 | 5223947.8317 | -2894314.617 | 46.9285 | -25.1516 | 4682381.7657 | -3389871.7705
494 | -301 | 4845235.8167 | -2737128.4227 | 43.5264 | -23.8668 | 4381573.6415 | -3169876.5926
497 | -272 | 4901959.2499 | -2160029.6165 | 44.036 | -19.0437 | 4554552.0225 | -2662252.2027
499 | -256 | 4940113.3695 | -1841595.2581 | 44.3787 | -16.3185 | 4658980.1409 | -2377877.6084
510 | -254 | 5158694.2621 | -1800699.309 | 46.3423 | -15.9656 | 4870515.6595 | -2389267.7723
517 | -242 | 5296701.8474 | -1561315.0194 | 47.5821 | -13.8878 | 5055008.7931 | -2199062.9618
525 | -233 | 5454903.5341 | -1381497.5418 | 49.0033 | -12.3145 | 5247102.1902 | -2069030.252
four control points LSq
coastline digitiser |  | Mercator projection |  | Geographic coordinates |  | LambertCC
X | Y | X | Y | X | Y | X | Y
525 | -233 | 5456782.1945 | -1383782.3994 | 49.0202 | -12.3346 | 5248301.9825 | -2071645.1201
532 | -252 | 5596008.3707 | -1761682.0205 | 50.2709 | -15.6283 | 5283848.1323 | -2458210.4033
528 | -253 | 5516450.5557 | -1781571.4742 | 49.5562 | -15.8003 | 5205554.5871 | -2456821.6022
528 | -259 | 5516450.5557 | -1900908.1967 | 49.5562 | -16.8292 | 5176264.4816 | -2566557.3916
517 | -294 | 5297666.5646 | -2597039.0776 | 47.5908 | -22.7109 | 4814276.6344 | -3143679.2792
513 | -309 | 5218108.7496 | -2895380.8837 | 46.8761 | -25.1603 | 4677018.9123 | -3389515.9766
494 | -301 | 4840209.1286 | -2736265.2537 | 43.4813 | -23.8597 | 4377286.3098 | -3168068.8033
497 | -272 | 4899877.4898 | -2159471.0953 | 44.0173 | -19.0389 | 4552772.7686 | -2661294.3531
499 | -256 | 4939656.3973 | -1841239.8354 | 44.3746 | -16.3154 | 4658635.3294 | -2377447.8643
510 | -254 | 5158440.3884 | -1801460.928 | 46.3401 | -15.9722 | 4870105.3566 | -2389914.0533
517 | -242 | 5297666.5646 | -1562787.4831 | 47.5908 | -13.9007 | 5055558.1614 | -2200669.2707
525 | -233 | 5456782.1945 | -1383782.3994 | 49.0202 | -12.3346 | 5248301.9825 | -2071645.1201